## ｺﾝﾃﾞﾝｻ
[6 empty] | Ceramic Capacitors | [5 empty] | CAP12100
General Capacitor | [6 empty] | Capacitor Array
Part No |  | Capacitance | Rated Voltage | Thickness |  |  | Part No |  | Capacitance | Rated Voltage | Thickness
|  | [pF] | [V] | [mm] |  |  |  |  | [pF] | [V] | [mm]
|  |  | max | [6 empty] | max
| C1005CH1H100D | 10 | 50 |  | 0.5 |  |  | CKCA43JB1H471M | 470 | 50 |  | 1.1
| C1005CH1H220J | 22 | 50 |  | 0.5 |  |  | CKCA43JB1H102M | 1000 | 50 |  | 1.1
| C1005CH1H470J | 47 | 50 |  | 0.5 |  |  | CKCA43JB1H222M | 2200 | 50 |  | 1.1
| C1005CH1H101J | 100 | 50 |  | 0.5 |  |  | CKCA43JB1H472M | 4700 | 50 |  | 1.1
| C1005JB1H221K | 220 | 50 |  | 0.5 |  |  | CKCA43JB1H103M | 10000 | 50 |  | 1.1
| C1005JB1H471K | 470 | 50 |  | 0.5 |  |  | CKCA43JB1H223M | 22000 | 50 |  | 1.1
| C1005JB1H102K | 1000 | 50 |  | 0.5 |  |  | CKCA43JB1E473M | 47000 | 25 |  | 1.1
| C1005JB1H222K | 2200 | 50 |  | 0.5 |  |  | CKCA43JB1C104M | 100000 | 16 |  | 1.1
| C1005JB1E472K | 4700 | 25 |  | 0.5 |  |  | CKCA43JB1C224M | 220000 | 16 |  | 1.1
| C1005JB1E103K | 10000 | 25 |  | 0.5 |  |  | CKCA43JB1A474M | 470000 | 10 |  | 1.1
| C1005JB1E223K | 22000 | 25 |  | 0.5 |  |  | CKCA43JB0J105M | 1000000 | 6.3 |  | 1.1
| C1005JB1E473K | 47000 | 25 |  | 0.5
| C1005JB1C104K | 100000 | 16 |  | 0.5 |  |  | CKCL44JB1H221M | 220 | 50 |  | 1
[8 empty] | CKCL44JB1H471M | 470 | 50 |  | 1
| C1608CH1H100D | 10 | 50 |  | 0.8 |  |  | CKCL44JB1H102M | 1000 | 50 |  | 1
| C1608CH1H220J | 22 | 50 |  | 0.8 |  |  | CKCL44JB1H222M | 2200 | 50 |  | 1
| C1608CH1H470J | 47 | 50 |  | 0.8 |  |  | CKCL44JB1H472M | 4700 | 50 |  | 1
| C1608CH1H101J | 100 | 50 |  | 0.8 |  |  | CKCL44JB1E103M | 10000 | 25 |  | 1
| C1608JB1H221K | 220 | 50 |  | 0.8 |  |  | CKCL44JB1C223M | 22000 | 16 |  | 1
| C1608JB1H471K | 470 | 50 |  | 0.8 |  |  | CKCL44JB1A473M | 47000 | 10 |  | 1
| C1608JB1H102K | 1000 | 50 |  | 0.8 |  |  | CKCL44JB0J104M | 100000 | 6.3 |  | 1
| C1608JB1H222K | 2200 | 50 |  | 0.8
| C1608JB1H472K | 4700 | 50 |  | 0.8
| C1608JB1H103K | 10000 | 50 |  | 0.8 |  | Feed Through Capacitors
| C1608JB1H223K | 22000 | 50 |  | 0.8
| C1608JB1H473K | 47000 | 50 |  | 0.8
| C1608JB1H104K | 100000 | 50 |  | 0.8 |  | Part No |  | Capacitance | Rated Voltage | Thickness
| C1608JB1E224K | 220000 | 25 |  | 0.8
| C1608JB1C474K | 470000 | 16 |  | 0.8 |  |  |  | [pF] | [V] | [mm]
| C1608JB1C105K | 1000000 | 16 |  | 0.8 |  |  |  |  | max
| C2012JB1C225K | 2200000 | 16 |  | 1.25 |  |  | CKD510JB1H220S | 22 | 50 |  | 0.85
| C2012JB1A475K | 4700000 | 10 |  | 1.25 |  |  | CKD510JB1H470S | 47 | 50 |  | 0.85
| C2012JB0J106K | 10000000 | 6.3 |  | 1.25 |  |  | CKD510JB1H101S | 100 | 50 |  | 0.85
[8 empty] | CKD510JB1H221S | 220 | 50 |  | 0.85
| C3216JB1C475K | 4700000 | 16 |  | 1.15 |  |  | CKD510JB1H471S | 470 | 50 |  | 0.85
| C3216JB1C106K | 10000000 | 16 |  | 1.6 |  |  | CKD510JB1H102S | 1000 | 50 |  | 0.85
[8 empty] | CKD510JB1E223S | 22000 | 25 |  | 0.85
[8 empty] | CKD510JB1E104S | 100000 | 25 |  | 0.85
Flip Capacitor | [7 empty] | CKD510JB1A105S | 1000000 | 10 |  | 0.85
Part No |  | Capacitance | Rated Voltage | Thickness
|  | [pF] | [V] | [mm]
|  |  | max |  |  |  | ※ | 他の特性については添付CDを参照ください。
| C1220X7R1H103K | 10000 | 50 |  | 0.85 |  |  | Please refer to the attached CD-ROM for the detail characteristics
| C1220X7R1H223K | 22000 | 50 |  | 0.85
| C1220X7R1H473K | 47000 | 50 |  | 0.85 |  | ※ | このサンプルは技術用サンプルです。
| C1220X7R1E104K | 100000 | 25 |  | 0.85 |  |  | 量産にご使用になる際はTDK-EPCに確認の上、ご使用ください。
| C1220X7R1C224K | 220000 | 16 |  | 0.85
| C1220X5R1A474M | 470000 | 10 |  | 0.85 |  |  | These samples are used for engineering evaluation.
Please confirm with TDK-EPC when you use them for a mass production.
| C1632X7R1C105M | 1000000 | 16 |  | 1.15
| C1632X5R1A225K | 2200000 | 10 |  | 1.15 |  | ※ | 製品の故障や誤動作が直接人命に係わるような機器
| C1632X5R0J475K | 4700000 | 6.3 |  | 1.3 |  |  | （自動車、航空機、医療機器・原子力機器など）に
本製品の使用を検討される場合、弊社営業へご連絡ください。
Please contact our Sales office when your application are considered
the following:
1) The device's failure or malfunction may directly endanger human life
(e.g. application for automobile/aircraft/medical/nuclear power devices, etc)

## ビーズ
サンプルファイル名 | ITEM数 | 管理番号 | ITEM | 入り数 [ pcs ] | テーピングカット数量 ＆本数
MMZ1005 | 26 | C312 | MMZ1005B800C | 30 | 30pcs/本：1本入り
|  | C313 | MMZ1005B121C | 30 | 30pcs/本：1本入り
|  | C287 | MMZ1005B601C | 30 | 30pcs/本：1本入り
|  | C282 | MMZ1005S800C | 30 | 30pcs/本：1本入り
|  | C283 | MMZ1005S121C | 30 | 30pcs/本：1本入り
|  | C284 | MMZ1005S241C | 30 | 30pcs/本：1本入り
|  | C285 | MMZ1005S601C | 30 | 30pcs/本：1本入り
|  | C286 | MMZ1005S102C | 30 | 30pcs/本：1本入り
|  | C1 | MMZ1005Y400C | 30 | 30pcs/本：1本入り
|  | C2 | MMZ1005Y800C | 30 | 30pcs/本：1本入り
|  | C3 | MMZ1005Y121C | 30 | 30pcs/本：1本入り
|  | C4 | MMZ1005Y241C | 30 | 30pcs/本：1本入り
|  | C5 | MMZ1005Y301C | 30 | 30pcs/本：1本入り
|  | C6 | MMZ1005Y471C | 30 | 30pcs/本：1本入り
|  | C7 | MMZ1005Y601C | 30 | 30pcs/本：1本入り
|  | C8 | MMZ1005Y102C | 30 | 30pcs/本：1本入り
|  | C9 | MMZ1005Y152C | 30 | 30pcs/本：1本入り
|  | C288 | MMZ1005D100C | 30 | 30pcs/本：1本入り
|  | C289 | MMZ1005D220C | 30 | 30pcs/本：1本入り
|  | C290 | MMZ1005D330C | 30 | 30pcs/本：1本入り
|  | C291 | MMZ1005D680C | 30 | 30pcs/本：1本入り
|  | C292 | MMZ1005D121C | 30 | 30pcs/本：1本入り
|  | C293 | MMZ1005D241C | 30 | 30pcs/本：1本入り
|  | C294 | MMZ1005F330C | 30 | 30pcs/本：1本入り
|  | C295 | MMZ1005F470C | 30 | 30pcs/本：1本入り
|  | C296 | MMZ1005F560C | 30 | 30pcs/本：1本入り
MMZ1005-E | 13 | C388 | MMZ1005S601E | 30 | 30pcs/本：1本入り
|  | C389 | MMZ1005S102E | 30 | 30pcs/本：1本入り
|  | C390 | MMZ1005S182E | 30 | 30pcs/本：1本入り
|  | C391 | MMZ1005A601E | 30 | 30pcs/本：1本入り
|  | C392 | MMZ1005A102E | 30 | 30pcs/本：1本入り
|  | C270 | MMZ1005A152E | 30 | 30pcs/本：1本入り
|  | C393 | MMZ1005A182E | 30 | 30pcs/本：1本入り
|  | C394 | MMZ1005A222E | 30 | 30pcs/本：1本入り
|  | C404 | MMZ1005D121E | 30 | 30pcs/本：1本入り
|  | C405 | MMZ1005D221E | 30 | 30pcs/本：1本入り
|  | C406 | MMZ1005F470E | 30 | 30pcs/本：1本入り
|  | C407 | MMZ1005F750E | 30 | 30pcs/本：1本入り
|  | C408 | MMZ1005F121E | 30 | 30pcs/本：1本入り
MMZ1608 | 58 | C10 | MMZ1608B121C | 30 | 15pcs/本：2本入り
|  | C498 | MMZ1608B221C | 30 | 15pcs/本：2本入り
|  | C11 | MMZ1608B301C | 30 | 15pcs/本：2本入り
|  | C499 | MMZ1608B471C | 30 | 15pcs/本：2本入り
|  | C12 | MMZ1608B601C | 30 | 15pcs/本：2本入り
|  | C500 | MMZ1608B102C | 30 | 15pcs/本：2本入り
|  | C144 | MMZ1608R150A | 30 | 15pcs/本：2本入り
|  | C145 | MMZ1608R300A | 30 | 15pcs/本：2本入り
|  | C146 | MMZ1608R600A | 30 | 15pcs/本：2本入り
|  | C147 | MMZ1608R121A | 30 | 15pcs/本：2本入り
|  | C148 | MMZ1608R301A | 30 | 15pcs/本：2本入り
|  | C501 | MMZ1608R471A | 30 | 15pcs/本：2本入り
|  | C149 | MMZ1608R601A | 30 | 15pcs/本：2本入り
|  | C150 | MMZ1608R102A | 30 | 15pcs/本：2本入り
|  | C151 | MMZ1608S400A | 30 | 15pcs/本：2本入り
|  | C152 | MMZ1608S800A | 30 | 15pcs/本：2本入り
|  | C153 | MMZ1608S121A | 30 | 15pcs/本：2本入り
|  | C173 | MMZ1608S181A | 30 | 15pcs/本：2本入り
|  | C502 | MMZ1608S221A | 30 | 15pcs/本：2本入り
|  | C154 | MMZ1608S301A | 30 | 15pcs/本：2本入り
|  | C503 | MMZ1608S471A | 30 | 15pcs/本：2本入り
|  | C155 | MMZ1608S601A | 30 | 15pcs/本：2本入り
|  | C156 | MMZ1608S102A | 30 | 15pcs/本：2本入り
|  | C504 | MMZ1608S202A | 30 | 15pcs/本：2本入り
|  | C157 | MMZ1608Y150B | 30 | 15pcs/本：2本入り
|  | C158 | MMZ1608Y300B | 30 | 15pcs/本：2本入り
|  | C159 | MMZ1608Y600B | 30 | 15pcs/本：2本入り
|  | C160 | MMZ1608Y121B | 30 | 15pcs/本：2本入り
|  | C505 | MMZ1608Y221B | 30 | 15pcs/本：2本入り
|  | C161 | MMZ1608Y301B | 30 | 15pcs/本：2本入り
|  | C506 | MMZ1608Y471B | 30 | 15pcs/本：2本入り
|  | C162 | MMZ1608Y601B | 30 | 15pcs/本：2本入り
|  | C507 | MMZ1608Y751B | 30 | 15pcs/本：2本入り
|  | C163 | MMZ1608Y102B | 30 | 15pcs/本：2本入り
|  | C164 | MMZ1608Y152B | 30 | 15pcs/本：2本入り
|  | C508 | MMZ1608A182B | 30 | 15pcs/本：2本入り
|  | C509 | MMZ1608A222B | 30 | 15pcs/本：2本入り
|  | C174 | MMZ1608A252B | 30 | 15pcs/本：2本入り
|  | C399 | MMZ1608Q121B | 30 | 15pcs/本：2本入り
|  | C400 | MMZ1608Q221B | 30 | 15pcs/本：2本入り
|  | C510 | MMZ1608Q331B | 30 | 15pcs/本：2本入り
|  | C401 | MMZ1608Q471B | 30 | 15pcs/本：2本入り
|  | C402 | MMZ1608Q601B | 30 | 15pcs/本：2本入り
|  | C403 | MMZ1608Q102B | 30 | 15pcs/本：2本入り
|  | C175 | MMZ1608D050C | 30 | 15pcs/本：2本入り
|  | C176 | MMZ1608D100C | 30 | 15pcs/本：2本入り
|  | C177 | MMZ1608D220C | 30 | 15pcs/本：2本入り
|  | C28 | MMZ1608D500C | 30 | 15pcs/本：2本入り
|  | C29 | MMZ1608D800C | 30 | 15pcs/本：2本入り
|  | C347 | MMZ1608D800B | 30 | 15pcs/本：2本入り
|  | C30 | MMZ1608D121C | 30 | 15pcs/本：2本入り
|  | C348 | MMZ1608D121B | 30 | 15pcs/本：2本入り
|  | C186 | MMZ1608D241C | 30 | 15pcs/本：2本入り
|  | C349 | MMZ1608D301B | 30 | 15pcs/本：2本入り
|  | C511 | MMZ1608F030B | 30 | 15pcs/本：2本入り
|  | C512 | MMZ1608F470B | 30 | 15pcs/本：2本入り
|  | C513 | MMZ1608F750B | 30 | 15pcs/本：2本入り
|  | C514 | MMZ1608F121B | 30 | 15pcs/本：2本入り
MPZ1005 | 5 | C314 | MPZ1005S100C | 30 | 30pcs/本：1本入り
|  | C315 | MPZ1005S300C | 30 | 30pcs/本：1本入り
|  | C316 | MPZ1005S600C | 30 | 30pcs/本：1本入り
|  | C281 | MPZ1005S121C | 30 | 30pcs/本：1本入り
|  | C409 | MPZ1005Y900C | 30 | 30pcs/本：1本入り
MPZ1608 | 19 | C395 | MPZ1608B471A | 30 | 15pcs/本：2本入り
|  | C31 | MPZ1608S300A | 30 | 15pcs/本：2本入り
|  | C32 | MPZ1608S600A | 30 | 15pcs/本：2本入り
|  | C33 | MPZ1608S101A | 30 | 15pcs/本：2本入り
|  | C396 | MPZ1608S121A | 30 | 15pcs/本：2本入り
|  | C397 | MPZ1608S181A | 30 | 15pcs/本：2本入り
|  | C34 | MPZ1608S221A | 30 | 15pcs/本：2本入り
|  | C363 | MPZ1608S331A | 30 | 15pcs/本：2本入り
|  | C272 | MPZ1608R391A | 30 | 15pcs/本：2本入り
|  | C398 | MPZ1608S471A | 30 | 15pcs/本：2本入り
|  | C273 | MPZ1608S601A | 30 | 15pcs/本：2本入り
|  | C521 | MPZ1608S102A | 30 | 15pcs/本：2本入り
|  | C274 | MPZ1608Y600B | 30 | 15pcs/本：2本入り
|  | C275 | MPZ1608Y101B | 30 | 15pcs/本：2本入り
|  | C276 | MPZ1608Y151B | 30 | 15pcs/本：2本入り
|  | C522 | MPZ1608Y221B | 30 | 15pcs/本：2本入り
|  | C277 | MPZ1608D300B | 30 | 15pcs/本：2本入り
|  | C278 | MPZ1608D600B | 30 | 15pcs/本：2本入り
|  | C279 | MPZ1608D101B | 30 | 15pcs/本：2本入り
MPZ2012 | 6 | C35 | MPZ2012S300A | 30 | 15pcs/本：2本入り
|  | C36 | MPZ2012S101A | 30 | 15pcs/本：2本入り
|  | C37 | MPZ2012S221A | 30 | 15pcs/本：2本入り
|  | C38 | MPZ2012S331A | 30 | 15pcs/本：2本入り
|  | C280 | MPZ2012S601A | 30 | 15pcs/本：2本入り
|  | C362 | MPZ2012S102A | 30 | 15pcs/本：2本入り

## 3端子
サンプルファイル名 | ITEM数 | 管理番号 | ITEM | 入り数 [ pcs ] | テーピングカット数量 ＆本数
MEM1608 D/P 低背品 | 9 | C380 | MEM1608D201R | 10 | 10pcs/本：1本入り
|  | C381 | MEM1608D301R | 10 | 10pcs/本：1本入り
|  | C382 | MEM1608D401R | 10 | 10pcs/本：1本入り
|  | C454 | MEM1608D501R | 10 | 10pcs/本：1本入り
|  | C383 | MEM1608P25R0 | 10 | 10pcs/本：1本入り
|  | C384 | MEM1608P35R0 | 10 | 10pcs/本：1本入り
|  | C385 | MEM1608P50R0 | 10 | 10pcs/本：1本入り
|  | C386 | MEM1608P75R0 | 10 | 10pcs/本：1本入り
|  | C387 | MEM1608P101R | 10 | 10pcs/本：1本入り
MEM2012 S/F/V/SC | 21 | C357 | MEM2012S25R0T001 | 20 | 10pcs/本：2本入り
|  | C358 | MEM2012S35R0T001 | 20 | 10pcs/本：2本入り
|  | C359 | MEM2012S50R0T001 | 20 | 10pcs/本：2本入り
|  | C360 | MEM2012S101RT001 | 20 | 10pcs/本：2本入り
|  | C361 | MEM2012S201RT001 | 20 | 10pcs/本：2本入り
|  |  | MEM2012F10R0 | 20 | 10pcs/本：2本入り
|  |  | MEM2012F25R0 | 20 | 10pcs/本：2本入り
|  |  | MEM2012F50R0 | 20 | 10pcs/本：2本入り
|  |  | MEM2012F75R0 | 20 | 10pcs/本：2本入り
|  |  | MEM2012F101R | 20 | 10pcs/本：2本入り
|  |  | MEM2012V121R | 20 | 10pcs/本：2本入り
|  |  | MEM2012V151R | 20 | 10pcs/本：2本入り
|  |  | MEM2012V181R | 20 | 10pcs/本：2本入り
|  |  |  | 20 | 10pcs/本：2本入り
|  |  | MEM2012V241R | 20 | 10pcs/本：2本入り
|  |  |  | 20 | 10pcs/本：2本入り
|  |  | MEM2012SC100 | 20 | 10pcs/本：2本入り
|  |  | MEM2012SC220 | 20 | 10pcs/本：2本入り
|  |  | MEM2012SC470 | 20 | 10pcs/本：2本入り
|  |  | MEM2012SC101 | 20 | 10pcs/本：2本入り
|  |  | MEM2012SC151 | 20 | 10pcs/本：2本入り
ACF321825 | 18 | C455 | ACF321825-223 | 20 | 10pcs/本：2本入り
|  | C456 | ACF321825-103 | 20 | 10pcs/本：2本入り
|  | C457 | ACF321825-682 | 20 | 10pcs/本：2本入り
|  | C458 | ACF321825-472 | 20 | 10pcs/本：2本入り
|  | C459 | ACF321825-332 | 20 | 10pcs/本：2本入り
|  | C460 | ACF321825-222 | 20 | 10pcs/本：2本入り
|  | C461 | ACF321825-152 | 20 | 10pcs/本：2本入り
|  | C462 | ACF321825-102 | 20 | 10pcs/本：2本入り
|  | C463 | ACF321825-681 | 20 | 10pcs/本：2本入り
|  | C464 | ACF321825-471 | 20 | 10pcs/本：2本入り
|  | C465 | ACF321825-331 | 20 | 10pcs/本：2本入り
|  | C466 | ACF321825-221 | 20 | 10pcs/本：2本入り
|  | C467 | ACF321825-151 | 20 | 10pcs/本：2本入り
|  | C468 | ACF321825-101 | 20 | 10pcs/本：2本入り
|  | C469 | ACF321825-680 | 20 | 10pcs/本：2本入り
|  | C470 | ACF321825-470 | 20 | 10pcs/本：2本入り
|  | C471 | ACF321825-330 | 20 | 10pcs/本：2本入り
|  | C472 | ACF321825-220 | 20 | 10pcs/本：2本入り
ACH32C | 10 | C225 | ACH32C-100 | 10 | 10pcs/本：1本入り
|  | C226 | ACH32C-220 | 10 | 10pcs/本：1本入り
|  | C227 | ACH32C-470 | 10 | 10pcs/本：1本入り
|  | C228 | ACH32C-101 | 10 | 10pcs/本：1本入り
|  | C354 | ACH32C-331 | 10 | 10pcs/本：1本入り
|  | C231 | ACH32C-102 | 10 | 10pcs/本：1本入り
|  | C232 | ACH32C-222 | 10 | 10pcs/本：1本入り
|  | C233 | ACH32C-103 | 10 | 10pcs/本：1本入り
|  | C355 | ACH32C-333 | 10 | 10pcs/本：1本入り
|  | C356 | ACH32C-104 | 10 | 10pcs/本：1本入り
ACH3218/4518 （ﾊﾟﾜｰ系） | 38 | C317 | ACH3218-223 | 20 | 10pcs/本：2本入り
|  | C318 | ACH3218-103 | 20 | 10pcs/本：2本入り
|  | C319 | ACH3218-682 | 20 | 10pcs/本：2本入り
|  | C320 | ACH3218-472 | 20 | 10pcs/本：2本入り
|  | C321 | ACH3218-332 | 20 | 10pcs/本：2本入り
|  | C322 | ACH3218-222 | 20 | 10pcs/本：2本入り
|  | C323 | ACH3218-152 | 20 | 10pcs/本：2本入り
|  | C324 | ACH3218-102 | 20 | 10pcs/本：2本入り
|  | C325 | ACH3218-681 | 20 | 10pcs/本：2本入り
|  | C326 | ACH3218-471 | 20 | 10pcs/本：2本入り
|  | C327 | ACH3218-331 | 20 | 10pcs/本：2本入り
|  | C328 | ACH3218-221 | 20 | 10pcs/本：2本入り
|  | C329 | ACH3218-151 | 20 | 10pcs/本：2本入り
|  | C330 | ACH3218-101 | 20 | 10pcs/本：2本入り
|  | C331 | ACH3218-680 | 20 | 10pcs/本：2本入り
|  | C332 | ACH3218-470 | 20 | 10pcs/本：2本入り
|  | C333 | ACH3218-330 | 20 | 10pcs/本：2本入り
|  | C334 | ACH3218-220 | 20 | 10pcs/本：2本入り
|  | C124 | ACH4518-333 | 20 | 10pcs/本：2本入り
|  | C125 | ACH4518-223 | 20 | 10pcs/本：2本入り
|  | C126 | ACH4518-153 | 20 | 10pcs/本：2本入り
|  | C127 | ACH4518-103 | 20 | 10pcs/本：2本入り
|  | C128 | ACH4518-682 | 20 | 10pcs/本：2本入り
|  | C129 | ACH4518-472 | 20 | 10pcs/本：2本入り
|  | C130 | ACH4518-332 | 20 | 10pcs/本：2本入り
|  | C131 | ACH4518-222 | 20 | 10pcs/本：2本入り
|  | C132 | ACH4518-152 | 20 | 10pcs/本：2本入り
|  | C133 | ACH4518-102 | 20 | 10pcs/本：2本入り
|  | C134 | ACH4518-681 | 20 | 10pcs/本：2本入り
|  | C135 | ACH4518-471 | 20 | 10pcs/本：2本入り
|  | C136 | ACH4518-331 | 20 | 10pcs/本：2本入り
|  | C137 | ACH4518-221 | 20 | 10pcs/本：2本入り
|  | C138 | ACH4518-151 | 20 | 10pcs/本：2本入り
|  | C139 | ACH4518-101 | 20 | 10pcs/本：2本入り
|  | C140 | ACH4518-680 | 20 | 10pcs/本：2本入り
|  | C141 | ACH4518-470 | 20 | 10pcs/本：2本入り
|  | C142 | ACH4518-330 | 20 | 10pcs/本：2本入り
|  | C143 | ACH4518-220 | 20 | 10pcs/本：2本入り

## コモン
サンプルファイル名 | ITEM数 | 管理番号 | ITEM | 入り数 [ pcs ] | テーピングカット数量 ＆本数
MCZ1210AD | 4 | C222 | MCZ1210AD221 | 10 | 10pcs/本：1本入り
|  | C39 | MCZ1210AD102 | 10 | 10pcs/本：1本入り
|  | C223 | MCZ1210AD900T002 | 10 | 10pcs/本：1本入り
|  | C224 | MCZ1210AD121T002 | 10 | 10pcs/本：1本入り
MCZ1210AH | 2 | C473 | MCZ1210AH360L2 | 10 | 10pcs/本：1本入り
|  | C474 | MCZ1210AH900L2 | 10 | 10pcs/本：1本入り
MCZ2010AH | 2 | C475 | MCZ2010AH900L4 | 10 | 10pcs/本：1本入り
|  | C476 | MCZ2010AH121L4 | 10 | 10pcs/本：1本入り
TCM-G | 9 | C480 | TCM0806G-350-2P | 10 | 10pcs/本：1本入り
|  | C481 | TCM0806G-650-2P | 10 | 10pcs/本：1本入り
|  | C482 | TCM0806G-900-2P | 10 | 10pcs/本：1本入り
|  | C526 | TCM0806G-151-2P | 10 | 10pcs/本：1本入り
|  | C488 | TCM1608G-350-4P | 10 | 10pcs/本：1本入り
|  | C489 | TCM1608G-650-4P | 10 | 10pcs/本：1本入り
|  | C490 | TCM1608G-900-4P | 10 | 10pcs/本：1本入り
|  | C491 | TCM1608G-201-4P | 10 | 10pcs/本：1本入り
TCM0806S | 2 | C523 | TCM0806S-120-2P | 10 | 10pcs/本：1本入り
|  | C524 | TCM0806S-350-2P | 10 | 10pcs/本：1本入り
TCM1210S | 1 | C525 | TCM1210S-500-2P | 10 | 10pcs/本：1本入り
ACM2012D/H for HDMI Filter | 2 | C63 | ACM2012D-900-2P | 20 | 10pcs/本：2本入り
|  | C172 | ACM2012H-900-2P | 20 | 10pcs/本：2本入り
CMF for Signal Lines | 11 | C52 | ACM2012-900-2P | 20 | 10pcs/本：2本入り
|  | C53 | ACM2012-121-2P | 20 | 10pcs/本：2本入り
|  | C54 | ACM2012-201-2P | 20 | 10pcs/本：2本入り
|  | C55 | ACM2012-361-2P | 20 | 10pcs/本：2本入り
|  | C216 | ACM2520-301-2P | 10 | 10pcs/本：1本入り
|  | C217 | ACM2520-451-2P | 10 | 10pcs/本：1本入り
|  | C218 | ACM2520-601-2P | 10 | 10pcs/本：1本入り
|  | C219 | ACM2520-102-2P | 10 | 10pcs/本：1本入り
|  | C47 | ZJYS51R5-2P-01 | 5 | 5pcs/本：1本入り
|  | C48 | ZJYS51R5-2PB-01 | 5 | 5pcs/本：1本入り
|  | C49 | ZJYS51R5-2PL-01 | 5 | 5pcs/本：1本入り
CMF for Multi Lines | 6 | C220 | ACM2520-801-3P | 5 | 5pcs/本：1本入り
|  | C51 | ZJYS51R5-4P-01 | 2 | 2pcs/本：1本入り
|  | C46 | ZJYS51R5-M4PA-01 | 2 | 2pcs/本：1本入り
|  | C41 | ZCYS51R5-M4PA-01 | 2 | 2pcs/本：1本入り
|  | C42 | ZCYS51R5-M6P-01 | 2 | 2pcs/本：1本入り
|  | C43 | ZCYS51R5-M8P-01 | 2 | 2pcs/本：1本入り
ACM4520 | 4 | C496 | ACM4520-231-2P | 5 | 5pcs/本：1本入り
|  | C497 | ACM4520-421-2P | 5 | 5pcs/本：1本入り
|  | C345 | ACM4520-901-2P | 5 | 5pcs/本：1本入り
|  | C346 | ACM4520-142-2P | 5 | 5pcs/本：1本入り
ACM for Power Lines | 5 | C189 | ACM7060-301-2PL-TL01 | 3 | 3pcs/本：1本入り
|  | C204 | ACM7060-701-2PL-TL01 | 3 | 3pcs/本：1本入り
|  | C190 | ACM9070-701-2PL-TL01 | 3 | 3pcs/本：1本入り
|  | C191 | ACM1211-701-2PL-TL01 | 3 | 3pcs/本：1本入り
|  | C192 | ACM1211-102-2PL-TL01 | 3 | 3pcs/本：1本入り

## ｸﾗﾝﾌﾟ､ﾊﾞﾘｽﾀ、ﾌﾚｷｼｰﾙﾄﾞ、車載部品、ﾉｲｽﾞﾌ
Description | TDK Item | Qty (pcs) | 備考
INDUCTOR TYPE EMI/RFI FILTERS | ZCAT1325-0530A | 15
INDUCTOR TYPE EMI/RFI FILTERS | ZCAT1518-0730 | 20
INDUCTOR TYPE EMI/RFI FILTERS | ZCAT1730-0730A | 15
INDUCTOR TYPE EMI/RFI FILTERS | ZCAT2017-0930 | 20
INDUCTOR TYPE EMI/RFI FILTERS | ZCAT2035-0930A | 20
INDUCTOR TYPE EMI/RFI FILTERS | ZCAT2235-1030A | 15
INDUCTOR TYPE EMI/RFI FILTERS | ZCAT2132-1130 | 15
INDUCTOR TYPE EMI/RFI FILTERS | ZCAT2436-1330A | 12
INDUCTOR TYPE EMI/RFI FILTERS | ZCAT3035-1330 | 9
INDUCTOR TYPE EMI/RFI FILTERS | ZCAT4625-3430D | 6
INDUCTOR TYPE EMI/RFI FILTERS | ZCAT6819-5230D | 6
VARISTORS | AVR-M1005C080MTAAB | 30
VARISTORS | AVR-M1005C080MTABB | 30
VARISTORS | AVR-M1005C080MTACB | 30
VARISTORS | AVR-M1005C120MTAAB | 30
VARISTORS | AVR-M1005C270MTAAB | 30
VARISTORS | AVR-M1005C270MTABB | 30
VARISTORS | AVR-M1608C080MTAAB | 30
VARISTORS | AVR-M1608C120MT6AB | 30
VARISTORS | AVR-M1608C120MT2AB | 30
VARISTORS | AVR-M1608C270MTAAB | 30
VARISTORS | AVR-M1608C270MTABB | 30
VARISTORS | AVR-M0603C120MTAAB | 30
VARISTORS | AVRL101A3R3FTA | 30
VARISTORS | AVRL101A3R3FTA | 30
MAGNETIC COMPOSITE SHEET | IRJ17AT 100X70X0.1 | 1
MAGNETIC COMPOSITE SHEET | IRJ17AB 100X70X0.3 | 1
MAGNETIC COMPOSITE SHEET | IRJ17AB 100X70X0.5 | 1
MAGNETIC COMPOSITE SHEET | IRJH3AT 100X70X0.1 | 1
MAGNETIC COMPOSITE SHEET | IRJH3AB 100X70X0.3 | 1
MAGNETIC COMPOSITE SHEET | IRJH3AB 100X70X0.5 | 1
車載
C1608X7R1H221K
C1608X7R1H331K
C1608X7R1H471K
C1608X7R1H681K
C1608X7R1H102K
C1608X7R1H152K
C1608X7R1H222K
C1608X7R1H332K
C1608X7R1H472K
C1608X7R1H682K
C1608X7R1H103K
C1608X7R1H153K
C1608X7R1H223K
C1608X7R1H333K
C1608X7R1H473K
C1608X7R1H683K
C1608X7R1H104K
車載3端子ﾌｨﾙﾀ
ACH32C-101
ACH32C-333
ACH32C-104
車載ｺﾓﾝﾓｰﾄﾞﾌｨﾙﾀ
ACT45B-110-2P
ACT45B-220-2P
ACT45B-510-2P
ACT45B-101-2P
ACM70V-701-2PL
ACM90V-701-2PL
ACM12V-701-2PL
ACH32C-220
ACH32C-470
ACH32C-331
ACH32C-102
ACH32C-222
ACH32C-103
ﾉｲｽﾞﾌｨﾙﾀ
RSEN-2006
RSEN-2010
RSEN-2016
RSEL-2001A
RSEL-2003A
RSEL-2006A
RSHN-2006
RSHN-2010
RSHN-2016